## Four-leg robot bom
Comment | Description | Designator | Footprint | LibRef | Quantity | Page | Cena netto | Cena brutto | min q | Koszt netto | Koszt brutto
15EDGRC-3.81/2P | Degson 7A, 250V, 2 Pole Plug-in Terminal Block | -PWR | 15EDGRC-3.81/2P_WO_CN | 15EDGRC-3.81/2P | 1 | https://www.tme.eu/pl/details/15edgrc3.81-02p/listwy-zaciskowe-rozlaczalne/degson-electronics/15edgrc-3-81-02p-14-00a-h/ | 0.6296 | 0.772 | 5 | 3.148 | 3.86
15EDGK3.81-02P | wtyczka |  |  |  | 1 | https://www.tme.eu/pl/details/15edgk3.81-02p/listwy-zaciskowe-rozlaczalne/degson-electronics/15edgk-3-81-02p-14-00a-h/ | 1.7878 | 2.2 | 2 | 3.5756 | 4.4
CN_1x1 |  | 5V, GND, RXT, TXT, S1-S12 | GP_1x50 | CN_1x1 | 1 | https://www.tme.eu/pl/details/zl201-50g/listwy-i-gniazda-kolkowe/mpe-garry/087-1-050-0-f-xs0-1260/ | 3.95 | 4.86 | 1 | 3.95 | 4.86
22uF | Polarized Capacitor -> tantal | C1, C2 | CES_A_3.3x3.3_5.4 | Cap Pol | 2 | https://www.tme.eu/pl/details/t491b226k010at/kondensatory-tantalowe-smd/kemet/ | 0.90655 | 1.116 | 5 | 4.5328 | 5.58
IRF7425PBF / DMP3036SSS-13 | P-MOSFET | Q1 | Infineon_PG-DSO-8_MFG | IRF7425PBF | 1 | https://www.tme.eu/pl/details/dmp3036sss-13/tranzystory-z-kanalem-p-smd/diodes-incorporated/ | 3.17 | 3.9 | 1 | 3.17 | 3.9
BSS138 | N-Channel Enhancement Mode Vertical DMOS FET | Q2, Q3 | SOT-23 | BSS138 | 2 | https://www.tme.eu/pl/details/bss138bk.215/tranzystory-z-kanalem-n-smd/nexperia/ | 0.6357 | 0.782 | 5 | 3.1785 | 3.91
SK54C / SK84L-TP | Schottky Diode: 40V, 5A | D1 | SMC | SK54C | 1 | https://www.tme.eu/pl/details/sk84l-tp/diody-schottky-smd/micro-commercial-components/ | 3.16 | 3.89 | 1 | 3.16 | 3.89
IDC Connector |  | ISP | IDC10 | CN_5x2 | 1 | https://www.tme.eu/pl/details/zl231-10pg/zlacza-idc/connfly/ds1013-10ssib1/ | 0.3 | 0.5 | 10 | 3 | 5
22uH, 5.0A | DE1209-22 Coil | L1 | DE1209 | DE1209-22 | 1 | https://www.tme.eu/pl/details/de1209-22/dlawiki-smd-mocy/ferrocore/ | 1.3 | 1.6 | 5 | 6.5 | 8
10uH | Inductor | L2 | L0805 | Ind2 | 1 | https://www.tme.eu/pl/details/0805as-100k-08/dlawiki-smd-0805/fastron/ | 1.684 | 2.075 | 2 | 3.368 | 4.15 | (tylko 60 mA)
10k | Resistor | R2, R3, R4, R5, R7, R10 | R0805 | Res | 9 | https://www.tme.eu/pl/details/smd0805-10k/rezystory-smd-0805/royal-ohm/0805s8j0103t5e/ | 0.03882 | 0.0477 | 100 | 3.882 | 4.77
DTSM31N | DIPTRONICS 6x3,5mm SMD Tactile SPST-NO Switch | RST, TBUT | DTSM-3 | DTSM31N | 2 | https://www.tme.eu/pl/details/dtsm31n-f/mikroprzelaczniki-tact/ninigi/ | 0.8446 | 0.45476 | 10 | 8.446 | 4.5476
Switch_C&K_1101M2S3CQE2_eec | SWITCH SLIDE SPDT 6A 120V | SW1 | C&K_1101M2S3CQE2_0 | Switch_C&K_1101M2S3CQE2_eec | 1 | https://www.tme.eu/pl/details/5ms1s102am2qe/przelaczniki-suwakowe/ | 4.35 | 5.35 | 1 | 4.35 | 5.35
AP1501A-50K5G-13 | Voltage stabiliser; PMIC; 5A; TO263-5; SMD; buck; -20A·85Â°C; 800pcs. | U1 | TO-263-5 | AP1501A-33K5G-13 | 1 | https://www.tme.eu/pl/details/ap1501a-50k5g-13/regulatory-napiecia-uklady-dc-dc/diodes-incorporated/ | 10.19 | 12.53 | 1 | 10.19 | 12.53
MCP1703T-3302E/CB | 250 mA, 16V, Low Quiescent Current LDO Regulator, 3-Pin SOT-23A, Extended Temperature, Tape and Reel | U2 | SOT-23 | MCP1703T-3302E/CB | 1 | https://www.tme.eu/pl/details/mcp1792t-3302h_cb/stabilizatory-napiecia-nieregulowane-ldo/microchip-technology/ | 2.99 | 3.68 | 1 | 2.99 | 3.68
16 MHz | Crystal Oscillator | Y1 | HC49-S | XTAL_2PIN | 1 | https://www.tme.eu/pl/details/16.00m-hc49-s/rezonatory-kwarcowe-tht/yic/ | 2.3402 | 2.87 | 2 | 4.6804 | 5.74 | https://pl.farnell.com/multicomp/mcwr08x1002ftl/res-10k-1-0-125w-0805-thick-film/dp/2447553 | min. 10
SUMA | [9 empty] | 72.1213 | 84.1676
(zamiana) o ile SOT23A pasuje do SOT23
HC-05/6 | Bluetooth | czy bt potrzebuje trybu master? HC06 nie ma |  |  | 1 | https://botland.com.pl/moduly-bluetooth/6818-modul-bluetooth-hc-06-zs-040.html | 25.1 | 25.1 | 1 | 25.1 | 25.1
CN_4x1 | gniazdo bluetooth | BT | GP_4x1_F | CN_4x1 | 1 | https://www.tme.eu/pl/details/zl262-4sg/listwy-i-gniazda-kolkowe/connfly/ds1023-1-4s21/ | 0.29119 | 0.358 | 10 | 2.9119 | 3.58
100nF | Capacitor | C3, C4, C5, C6, C7, C8, C9, C10, C11, C12 | C0805 | Cap | 10 | https://www.tme.eu/pl/details/0805b104j101ct/kondensatory-mlcc-smd-0805/walsin/ | 0.51764 | 0.637 | 10 | 5.1764 | 6.37
LED | Typical RED, GREEN, YELLOW, AMBER GaAs LED | ON, RX, TX | LED0805G | LED | 3 | https://www.tme.eu/pl/details/cl-170g-cd-t/diody-led-smd-kolorowe/citizen-electronics/ | 0.6357 | 0.782 | 5 | 3.1785 | 3.91
ATmega328P-AU | 8-bit AVR Microcontroller, 32KB Flash, 1KB EEPROM, 2KB SRAM, 32-pin TQFP, Industrial Grade (-40°C to 85°C) | ATMEGA | 32A_N | ATmega328P-AU | 1 | https://pl.farnell.com/microchip/atmega328p-au/mcu-8bit-atmega-20mhz-tqfp-32/dp/1715486 | 8.37 | 10.2951 | 1 | 8.37 | 10.2951
100k (czy może być 10k?) | Resistor | R1 | R0805 | Res | 1 | https://www.tme.eu/pl/details/smd0805-10k-1%25/rezystory-smd-0805/royal-ohm/0805s8f1002t5e/ | 0.0552 | 0.0697 | 100 | 5.52 | 6.97
120ohm | Resistor | R6, R8, R9 |  |  | 3 | https://www.tme.eu/pl/details/smd0805-120r/rezystory-smd-0805/royal-ohm/0805s8j0121t5e/ | 0.0552 | 0.0679 | 100 | 5.52 | 6.79
MG90S |  |  |  |  | 12
baterie |  |  |  |  | 2
kosz na baterie |  |  |  |  | 1
CN_3x1 |  | S1, S2, S3, S4, S5, S6, S7, S8, S9, S10, S11, S12 | GP_3x1 | CN_3x1 | 12 | https://www.tme.eu/pl/details/77311-818-03lf/listwy-i-gniazda-kolkowe/amphenol/ | 0.6502 | 0.804 | 5