## Four-leg robot
Bill of Material for
On 2021-01-14 at 20:21:35

Comment	Pattern	Quantity	Components

*	C0805	9	C4, C5, C6, C7, C8, C9, C10, C11, C12	Capacitor
	R0805	9	R2, R3, R4, R5, R6, R7, R8, R9, R10	Resistor
100k	R0805	1	R1	Resistor
100nF	C0805	1	C3	Capacitor
10uH	L0805	1	L2	Inductor
15EDGRC-3.81/2P	15EDGRC-3.81/2P_WO_CN	1	-PWR	Degson 7A, 250V, 2 Pole Plug-in Terminal Block
16 MHz	HC49-S	1	Y1	Crystal Oscillator
22uF	CES_A_3.3x3.3_5.4	2	C1, C2	Polarized Capacitor
22uH, 5.0A	DE1209	1	L1	DE1209-22
AP1501A-50K5G-13	TO-263-5	1	U1	Voltage stabiliser; PMIC; 5A; TO263-5; SMD; buck; -20A·85Â°C; 800pcs.
ATmega328P-AU	32A_N	1	ATMEGA	8-bit AVR Microcontroller, 32KB Flash, 1KB EEPROM, 2KB SRAM, 32-pin TQFP, Industrial Grade (-40°C to 85°C)
BSS138	SOT-23	2	Q2, Q3	N-Channel Enhancement Mode Vertical DMOS FET
CN_1x1	GP_1x1	4	5V, GND, RXT, TXT
CN_3x1	GP_3x1	12	S1, S2, S3, S4, S5, S6, S7, S8, S9, S10, S11, S12
CN_4x1	GP_4x1_F	1	BT
DTSM31N	DTSM-3	2	RST, TBUT	DIPTRONICS 6x3,5mm SMD Tactile SPST-NO Switch
IDC Connector	IDC10	1	ISP
IRF7425PBF	Infineon_PG-DSO-8_MFG	1	Q1
LED	LED0805G	3	ON, RX, TX	Typical RED, GREEN, YELLOW, AMBER GaAs LED
MCP1703T-3302E/CB	SOT-23	1	U2	250 mA, 16V, Low Quiescent Current LDO Regulator, 3-Pin SOT-23A, Extended Temperature, Tape and Reel
SK54C / SK84L-TP	SMC	1	D1	Schottky Diode: 40V, 5A
Switch_C&K_1101M2S3CQE2_eec	C&K_1101M2S3CQE2_0	1	SW1	SWITCH SLIDE SPDT 6A 120V