## Components
Library Ref | Library Path | Footprint Ref | Footprint Path | Footprint Ref 2 | Footprint Path 2 | Footprint Ref 3 | Footprint Path 3 | Footprint Ref 4 | Footprint Path 4 | Datasheet Path | Ambient Temperature Range High | Ambient Temperature Range Low | Automotive | Ciiva Ids | ComponentLink1Description | ComponentLink1URL | ComponentLink2Description | ComponentLink2URL | Description | Digikey Description | Digikey Part Number | Dimming | Footprint Url | Height | Import Ts | Lead Free | Manufacturer | Max Power Dissipation | Max Supply Voltage | Min Supply Voltage | Mouser Description | Mouser Part Number | Nominal Supply Current | Number Of Outputs | Output Current | Output Voltage | Package | Part Number | Release Date | RoHS | Standoff Height | Supplier 1 | Supplier 2 | Supplier Part Number 1 | Supplier Part Number 2 | Temperature | Temperature Range High | Temperature Range Low | Vault Guid | Verification Version | helpURL
PCA9685PW,118 | parts/IC_NXP_Semiconductors_PCA9685PW,118_eec.SchLib | NXP_Semiconductors_SOT361-1_MFG | parts/IC_NXP_Semiconductors_PCA9685PW,118_eec_MFG.PcbLib | NXP_Semiconductors_SOT361-1_IPC_C | parts/IC_NXP_Semiconductors_PCA9685PW,118_eec_IPC_C.PcbLib | NXP_Semiconductors_SOT361-1_IPC_B | parts/IC_NXP_Semiconductors_PCA9685PW,118_eec_IPC_B.PcbLib | NXP_Semiconductors_SOT361-1_IPC_A | parts/IC_NXP_Semiconductors_PCA9685PW,118_eec_IPC_A.PcbLib | datasheets/IC_NXP_Semiconductors_PCA9685PW,118_eec.pdf | +85°C | -40°C | No | 1426473 | Upverter | https://upverter.com/part/id/83a3e1acb6116c3c/ | Datasheet | https://www.nxp.com/docs/en/data-sheet/PCA9685.pdf | IC LED DRIVER RGBA 28-TSSOP | IC LED DRIVER RGBA 28-TSSOP | 568-11925-1-ND | I2C,PWM | https://www.nxp.com/docs/en/package-information/SOT361-1.pdf | 1.1mm | 1521846855 | Yes | NXP Semiconductors | 400mW | 5.5V | 2.3V | LED Display Drivers I2C Bus LED Controller 28-Pin | 771-PCA9685PW,118 | 6mA | 16 | 25mA | 5V | SOT361-1 | PCA9685PW,118 | 1454319143 | TRUE | 0.05mm | Digi-Key | Mouser | 568-11925-1-ND | 771-PCA9685PW,118 | -40°C to +85°C | +85°C | -40°C | C5D29A5F-9854-471D-9574-AB8ADA5861AD | 0.0.0.3 | https://upverter.com/part/id/83a3e1acb6116c3c/