## Components
Library Ref | Library Path | Datasheet Path | Automotive | ComponentLink1Description | ComponentLink1URL | ComponentLink2Description | ComponentLink2URL | Continuous Drain Current | Depletion Mode | Description | Digikey Description | Digikey Part Number | Drain To Source Breakdown Voltage | Drain To Source Resistance | Drain To Source Voltage | Footprint Path | Footprint Path 2 | Footprint Path 3 | Footprint Path 4 | Footprint Ref | Footprint Ref 2 | Footprint Ref 3 | Footprint Ref 4 | Footprint Url | Gate Charge At Vgs | Gate To Source Voltage | Height | Input Capacitace At Vds | Lead Free | Manufacturer | Max Forward Diode Voltage | Max Junction Temp | Mouser Part Number | Number Of Channels | Number Of P Channels | Obsolete Part | Package | Part Number | Power Dissipation | Pulse Drain Current | Reverse Recovery Charge | Reverse Recovery Time | RoHS | Rthja Max | Standoff Height | Supplier 1 | Supplier 2 | Supplier Part Number 1 | Supplier Part Number 2 | Symbol Hash | Technology | Temperature | Temperature Range High | Temperature Range Low | Threshold Vgs | Threshold Vgs Max | Threshold Vgs Min | Turn Off Delay Time | Turn On Delay Time | Verification Version | helpURL
IRF7425PBF | parts/Trans_Infineon_IRF7425PBF_eec.SchLib | datasheets/Trans_Infineon_IRF7425PBF_eec.pdf | No | Upverter | https://upverter.com/part/id/ceffed9576dac1c1/ | Datasheet | https://www.infineon.com/dgdl/irf7425pbf.pdf?fileId=5546d462533600a4015355fb1c361bdc | -15A | False | MOSFET Transistor, P Channel, 15 A, 20 V, 8.2 mohm, 4.5 V, 1.2 V | MOSFET P-CH 20V 15A 8-SOIC | IRF7425PBF-ND | -20V | 8.2mΩ | -20V | parts/Trans_Infineon_IRF7425PBF_eec_MFG.PcbLib | parts/Trans_Infineon_IRF7425PBF_eec_IPC_C.PcbLib | parts/Trans_Infineon_IRF7425PBF_eec_IPC_B.PcbLib | parts/Trans_Infineon_IRF7425PBF_eec_IPC_A.PcbLib | Infineon_PG-DSO-8_MFG | Infineon_PG-DSO-8_IPC_C | Infineon_PG-DSO-8_IPC_B | Infineon_PG-DSO-8_IPC_A | https://www.infineon.com/dgdl/po-so8.pdf?fileId=5546d462580663ef0158068a1275014d | 87nC @ -4.5V | 12V | 1.75mm | 7980pF @ -15V | Yes | Infineon | -1.2V | +150°C | 942-IRF7425PBF | 1 | 1 | true | PG-DSO-8 | IRF7425PBF | 2.5W | -60A | 160nC | 120ns | TRUE | 50°C/W | 0.1mm | Digi-Key | Mouser | IRF7425PBF-ND | 942-IRF7425PBF | b99c06a9bc364973219de560b81955fac6c78cbafb080483b64995b804195c2b | MOSFET | -55°C to +150°C | +150°C | -55°C | -1.2V | -1.2V | -0.45V | 230ns | 13ns | 0.0.0.3 | https://upverter.com/part/id/ceffed9576dac1c1/