## Components
Library Ref | Library Path | Datasheet Path | Automotive | ComponentLink1Description | ComponentLink1URL | ComponentLink2Description | ComponentLink2URL | Continuous Drain Current | Depletion Mode | Description | Digikey Description | Digikey Part Number | Drain To Source Breakdown Voltage | Drain To Source Resistance | Drain To Source Voltage | Footprint Path | Footprint Path 2 | Footprint Path 3 | Footprint Path 4 | Footprint Ref | Footprint Ref 2 | Footprint Ref 3 | Footprint Ref 4 | Footprint Url | Gate Charge At Vgs | Gate To Source Voltage | Height | Input Capacitace At Vds | Lead Free | Manufacturer | Max Forward Diode Voltage | Max Junction Temp | Mouser Description | Mouser Part Number | Number Of Channels | Number Of N Channels | Package | Part Number | Power Dissipation | Pulse Drain Current | RoHS | Rthja Max | Standoff Height | Supplier 1 | Supplier 2 | Supplier Part Number 1 | Supplier Part Number 2 | Symbol Hash | Temperature | Temperature Range High | Temperature Range Low | Threshold Vgs Max | Threshold Vgs Min | Transconductance | Turn Off Delay Time | Turn On Delay Time | Typ Forward Diode Voltage | Verification Version | helpURL
BSS138 | parts/Trans_ON_Semiconductor_BSS138_eec.SchLib | datasheets/Trans_ON_Semiconductor_BSS138_eec.pdf | No | Upverter | https://upverter.com/part/id/3f36dc230686dcb0/ | Datasheet | https://www.onsemi.com/pub/Collateral/BSS138-D.PDF | 0.22A | False | N-Channel 50V 220mA (Ta) 360mW (Ta) Surface Mount SOT-23-3 | MOSFET N-CH 50V 220MA SOT-23 | BSS138CT-ND | 50V | 0.7Ω | 50V | parts/Trans_ON_Semiconductor_BSS138_eec_MFG.PcbLib | parts/Trans_ON_Semiconductor_BSS138_eec_IPC_C.PcbLib | parts/Trans_ON_Semiconductor_BSS138_eec_IPC_B.PcbLib | parts/Trans_ON_Semiconductor_BSS138_eec_IPC_A.PcbLib | ON_Semiconductor_318-08_MFG | ON_Semiconductor_318-08_IPC_C | ON_Semiconductor_318-08_IPC_B | ON_Semiconductor_318-08_IPC_A | https://www.onsemi.com/pub/Collateral/318-08.PDF | 1.7nC @ 10V | 20V | 1.11mm | 27pF @ 25V | Yes | ON Semiconductor | 1.4V | +150°C | N-Channel Logic Level Enhancement Mode Field Effect Transistor, 50V, 220mA | 512-BSS138 | 1 | 1 | 318-08 | BSS138 | 0.36W | 0.88A | TRUE | 350°C/W | 0.01mm | Digi-Key | Mouser | BSS138CT-ND | 512-BSS138 | 3b9c635fedb024a5347a57b145af9ccb95c7ff3ddf636de28f127d9e6c0b43ac | -55°C to +150°C | +150°C | -55°C | 1.5V | 0.8V | 0.5S | 20ns | 2.5ns | 0.8V | 0.0.0.3 | https://upverter.com/part/id/3f36dc230686dcb0/